## Cycle Time Calculator
FabTime Cycle Time Characteristic Curve Generator
Calculates Cycle Time for a Single-Tool System with General Arrival and Service Processes
System also has a single failure process, indicated by MTBF and PctDown
Source | Input | Scenario 1 | Scenario 2 | Scenario 3 | Description
Operations | PT | 2 | 2 | 2 | Mean value of process time (hours)
Operations | Cs | 0 | 0 | 0 | Coefficient of variation of process times (StdDev / Avg)
Operations | Ca | 1 | 1 | 1 | Coefficient of variation of lot arrival process (StdDev / Avg)
Operations | Cr | 1 | 1 | 1 | Coefficient of variation of repair process (StdDev / Avg)
Operations | MTBF | 10 | 40 | 80 | Mean time between failures (hours)
Operations | PctDown | 10% | 10% | 10% | Downtime percentage (mean repair time / MTBF)

## CT Calculator Details
Scenario 1
| Calc | Results | Notes
| MTTR | 1 | Mean time to repair = MTTR = PctDown * MTBF
| Av | 0.9 | Equipment availability = 1 - PctDown
| RTR | 0.5 | Repair time to service time ratio = MTTR/PT
| PT* | 2.2222 | PT* = process time adjusted by availability = PT/Av
| CV^2 | 0.09 | CV^2 = calculated system variation = Cs^2 + (1+Cr^2)*RTR*Av*(1-Av)
| MaxArr | 0.45 | MaxArr = Equipment availability / mean process time
| Lambda |  | Arrival rate (entered below as a range)
| Average est CT |  | PT*[1+((PT*)x(Lambda))/(1-((PT*)x(Lambda))))*(((Ca^2)/2)+((CV^2)/2))]
Data Point | Util | Lambda | Average Estimated CT | CT/PT
10 | 0.5 | 0.225 | 3.4333 | 1.7167
10.5 | 0.525 | 0.23625 | 3.5608 | 1.7804
11 | 0.55 | 0.2475 | 3.7025 | 1.8512
11.5 | 0.575 | 0.25875 | 3.8608 | 1.9304
12 | 0.6 | 0.27 | 4.0389 | 2.0194
12.5 | 0.625 | 0.28125 | 4.2407 | 2.1204
13 | 0.65 | 0.2925 | 4.4714 | 2.2357
13.5 | 0.675 | 0.30375 | 4.7376 | 2.3688
14 | 0.7 | 0.315 | 5.0481 | 2.5241
14.5 | 0.725 | 0.32625 | 5.4152 | 2.7076
15 | 0.75 | 0.3375 | 5.8556 | 2.9278
15.5 | 0.775 | 0.34875 | 6.3938 | 3.1969
16 | 0.8 | 0.36 | 7.0667 | 3.5333
16.5 | 0.825 | 0.37125 | 7.9317 | 3.9659
17 | 0.85 | 0.3825 | 9.0852 | 4.5426
17.5 | 0.875 | 0.39375 | 10.7 | 5.35
18 | 0.9 | 0.405 | 13.1222 | 6.5611
18.5 | 0.925 | 0.41625 | 17.1593 | 8.5796
19 | 0.95 | 0.4275 | 25.2333 | 12.6167
Scenario 2
| Calc | Results | Notes
| MTTR | 4 | Mean time to repair = MTTR = PctDown * MTBF
| Av | 0.9 | Equipment availability = 1 - PctDown
| RTR | 2 | Repair time to service time ratio = MTTR/PT
| PT* | 2.2222 | PT* = process time adjusted by availability = PT/Av
| SCV | 0.36 | CV^2 = calculated system variation = Cs^2 + (1+Cr^2)*RTR*Av*(1-Av)
| MaxArr | 0.45 | MaxArr = Equipment availability / mean process time
Data Point | Util | Lambda | Average Estimated CT | CT/PT
10 | 0.5 | 0.225 | 3.7333 | 1.8667
10.5 | 0.525 | 0.23625 | 3.8924 | 1.9462
11 | 0.55 | 0.2475 | 4.0691 | 2.0346
11.5 | 0.575 | 0.25875 | 4.2667 | 2.1333
12 | 0.6 | 0.27 | 4.4889 | 2.2444
12.5 | 0.625 | 0.28125 | 4.7407 | 2.3704
13 | 0.65 | 0.2925 | 5.0286 | 2.5143
13.5 | 0.675 | 0.30375 | 5.3607 | 2.6803
14 | 0.7 | 0.315 | 5.7481 | 2.8741
14.5 | 0.725 | 0.32625 | 6.2061 | 3.103
15 | 0.75 | 0.3375 | 6.7556 | 3.3778
15.5 | 0.775 | 0.34875 | 7.4272 | 3.7136
16 | 0.8 | 0.36 | 8.2667 | 4.1333
16.5 | 0.825 | 0.37125 | 9.346 | 4.673
17 | 0.85 | 0.3825 | 10.7852 | 5.3926
17.5 | 0.875 | 0.39375 | 12.8 | 6.4
18 | 0.9 | 0.405 | 15.8222 | 7.9111
18.5 | 0.925 | 0.41625 | 20.8593 | 10.4296
19 | 0.95 | 0.4275 | 30.9333 | 15.4667
Scenario 3
| Calc | Results | Notes
| MTTR | 8 | Mean time to repair = MTTR = PctDown * MTBF
| Av | 0.9 | Equipment availability = 1 - PctDown
| RTR | 4 | Repair time to service time ratio = MTTR/PT
| PT* | 2.2222 | PT* = process time adjusted by availability = PT/Av
| SCV | 0.72 | CV^2 = calculated system variation = Cs^2 + (1+Cr^2)*RTR*Av*(1-Av)
| MaxArr | 0.45 | MaxArr = Equipment availability / mean process time
Data Point | Util | Lambda | Average Estimated CT | CT/PT
10 | 0.5 | 0.225 | 4.1333 | 2.0667
10.5 | 0.525 | 0.23625 | 4.3345 | 2.1673
11 | 0.55 | 0.2475 | 4.558 | 2.279
11.5 | 0.575 | 0.25875 | 4.8078 | 2.4039
12 | 0.6 | 0.27 | 5.0889 | 2.5444
12.5 | 0.625 | 0.28125 | 5.4074 | 2.7037
13 | 0.65 | 0.2925 | 5.7714 | 2.8857
13.5 | 0.675 | 0.30375 | 6.1915 | 3.0957
14 | 0.7 | 0.315 | 6.6815 | 3.3407
14.5 | 0.725 | 0.32625 | 7.2606 | 3.6303
15 | 0.75 | 0.3375 | 7.9556 | 3.9778
15.5 | 0.775 | 0.34875 | 8.8049 | 4.4025
16 | 0.8 | 0.36 | 9.8667 | 4.9333
16.5 | 0.825 | 0.37125 | 11.2317 | 5.6159
17 | 0.85 | 0.3825 | 13.0519 | 6.5259
17.5 | 0.875 | 0.39375 | 15.6 | 7.8
18 | 0.9 | 0.405 | 19.4222 | 9.7111
18.5 | 0.925 | 0.41625 | 25.7926 | 12.8963
19 | 0.95 | 0.4275 | 38.5333 | 19.2667
Combined CT/PT
Data Point | Util | Scenario 1 | Scenario 2 | Scenario 3
10 | 0.5 | 1.7167 | 1.8667 | 2.0667
10.5 | 0.525 | 1.7804 | 1.9462 | 2.1673
11 | 0.55 | 1.8512 | 2.0346 | 2.279
11.5 | 0.575 | 1.9304 | 2.1333 | 2.4039
12 | 0.6 | 2.0194 | 2.2444 | 2.5444
12.5 | 0.625 | 2.1204 | 2.3704 | 2.7037
13 | 0.65 | 2.2357 | 2.5143 | 2.8857
13.5 | 0.675 | 2.3688 | 2.6803 | 3.0957
14 | 0.7 | 2.5241 | 2.8741 | 3.3407
14.5 | 0.725 | 2.7076 | 3.103 | 3.6303
15 | 0.75 | 2.9278 | 3.3778 | 3.9778
15.5 | 0.775 | 3.1969 | 3.7136 | 4.4025
16 | 0.8 | 3.5333 | 4.1333 | 4.9333
16.5 | 0.825 | 3.9659 | 4.673 | 5.6159
17 | 0.85 | 4.5426 | 5.3926 | 6.5259
17.5 | 0.875 | 5.35 | 6.4 | 7.8
18 | 0.9 | 6.5611 | 7.9111 | 9.7111
18.5 | 0.925 | 8.5796 | 10.4296 | 12.8963
19 | 0.95 | 12.6167 | 15.4667 | 19.2667

## Notes
Cycle Time Calculator Notes
This is Revision 2 of the FabTime Characteristic Curve Genarator, released 11/12/01.
Results are for a G/G/1 (general arrival process, general service process, single server) queue with one failure distribution
This approximation comes from a formula that was originally given to us by Ottmar Gihr, of IBM Germany, when we worked with him on the
SEMATECH Measurement and Improvement of Manufacturing Capacity (MIMAC) project.
We later modifed the calculation of CV slightly, to follow a formula listed in the text Factory Physics (equation 8.6 in the Second Edition),
by W. J. Hopp and M. L. Spearman. We are indebted to Mark Spearman for this reference.
There are many refinements and expansions that could be made to this spreadsheet -- the first would be to handle multiple tools using one of
the available G/G/s approximations.
For coefficients of variation, larger numbers represent distributions with higher variability. E.g. a totally deterministic process with no variability
would have a coefficient of variation of 0. The exponential distribution has a coefficient of variation of 1.
Regards,
Jennifer Robinson and Frank Chance
Copyright © FabTime Inc. 2001-2003. All Rights Reserved. Web: www.fabtime.com. Tel: (408) 549-9932. www.FabTime.com